## 140-95-2.5rpm
140-95-2.5rpm		Asteroid radiation shield for rotating space habitat

1200	kg/m³	asteroid density
0.8	F	asteroid centrifugal fraction

140	m	habitat radius
200	m	habitat width
10	m	habitat to shield spacing
94.55	m	shield thickness
1000	kg/m²	habitat mass including inner water shield
9.8	m/s²	centrifugal “gravity”

6.67E-11	m³/kg-s²	G gravitational constant

17.59	hectare	habitat area
1.76E+08	kg	habitat mass
37.04	m/s	habitat rotation velocity
2.53	rpm	habitat rotation rate
9.12E+11	kg-m²/s	habitat angular momentum

150	m	shield inner radius
244.551142620879	m	shield outer radius
220	m	shield inner width
409.102285241758	m	shield outer width
1.56E+07	m³	shield inner void
7.69E+07	m³	shield outer volume
6.13E+07	m³	shield volume
7.36E+10	kg	shield mass

244.62	m	round source asteroid equivalent radius
8.21E-05	m/s²	surface gravity
1.27E-01	m/s	maximum asteroid rotation velocity including F
5.18E-04	rad/s	maximum rotation frequency
3.37	hr	rotation period
9.12E+11	kg-m²/s	maximum asteroid angular momentum

0	diff

## 70-73-3.6rpm
70-73-3.65rpm		Asteroid radiation shield for rotating space habitat

1200	kg/m³	asteroid density
0.8	F	asteroid centrifugal fraction

70	m	habitat radius
400	m	habitat width
10	m	habitat to shield spacing
72.53	m	shield thickness
1000	kg/m²	habitat mass including inner water shield
9.8	m/s²	centrifugal “gravity”

6.67E-11	m³/kg-s²	G gravitational constant

17.59	hectare	habitat area
1.76E+08	kg	habitat mass
26.19	m/s	habitat rotation velocity
3.57	rpm	habitat rotation rate
3.23E+11	kg-m²/s	habitat angular momentum

80	m	shield inner radius
152.53123062004	m	shield outer radius
420	m	shield inner width
565.06246124008	m	shield outer width
8.44E+06	m³	shield inner void
4.13E+07	m³	shield outer volume
3.29E+07	m³	shield volume
3.94E+10	kg	shield mass

198.69	m	round source asteroid equivalent radius
6.67E-05	m/s²	surface gravity
1.03E-01	m/s	maximum asteroid rotation velocity including F
5.18E-04	rad/s	maximum rotation frequency
3.37	hr	rotation period
3.23E+11	kg-m²/s	maximum asteroid angular momentum

0	diff

## 36-46-5rpm
36-46-5rpm		Asteroid radiation shield for rotating space habitat

1200	kg/m³	asteroid density
0.8	F	asteroid centrifugal fraction

36	m	habitat radius
777.5	m	habitat width
10	m	habitat to shield spacing
45.48	m	shield thickness
1000	kg/m²	habitat mass including inner water shield
9.8	m/s²	centrifugal “gravity”

6.67E-11	m³/kg-s²	G gravitational constant

17.59	hectare	habitat area
1.76E+08	kg	habitat mass
18.78	m/s	habitat rotation velocity
4.98	rpm	habitat rotation rate
1.19E+11	kg-m²/s	habitat angular momentum

46	m	shield inner radius
91.4781573638782	m	shield outer radius
797.5	m	shield inner width
888.456314727756	m	shield outer width
5.30E+06	m³	shield inner void
2.34E+07	m³	shield outer volume
1.81E+07	m³	shield volume
2.17E+10	kg	shield mass

162.75	m	round source asteroid equivalent radius
5.46E-05	m/s²	surface gravity
8.43E-02	m/s	maximum asteroid rotation velocity including F
5.18E-04	rad/s	maximum rotation frequency
3.37	hr	rotation period
1.19E+11	kg-m²/s	maximum asteroid angular momentum

0	diff

## 140-20 bad-2.5rpm
140-20 bad		Asteroid radiation shield for rotating space habitat

1200	kg/m³	asteroid density
0.8	F	asteroid centrifugal fraction

140	m	habitat radius
200	m	habitat width
10	m	habitat to shield spacing
20.00	m	shield thickness
1000	kg/m²	habitat mass including inner water shield
9.8	m/s²	centrifugal “gravity”

6.67E-11	m³/kg-s²	G gravitational constant

17.59	hectare	habitat area
1.76E+08	kg	habitat mass
37.04	m/s	habitat rotation velocity
2.53	rpm	habitat rotation rate
9.12E+11	kg-m²/s	habitat angular momentum

150	m	shield inner radius
170	m	shield outer radius
220	m	shield inner width
260	m	shield outer width
1.56E+07	m³	shield inner void
2.36E+07	m³	shield outer volume
8.06E+06	m³	shield volume
9.67E+09	kg	shield mass

124.35	m	round source asteroid equivalent radius
4.17E-05	m/s²	surface gravity
6.44E-02	m/s	maximum asteroid rotation velocity including F
5.18E-04	rad/s	maximum rotation frequency
3.37	hr	rotation period
30974498172.2017	kg-m²/s	maximum asteroid angular momentum

-881336669363.371	diff