## Sheet1
Sled Fractional Orbit Flight from East to West Station			2019/03/25	KHL	V1.0 launchloop/Sledflight01.ods
ROUGH estimates! This is slightly pessimistic, and does not properly account for exit drag, which reduces slowdown distance

398600.44	km3/s2	std grav parameter	6456.00	km	sled perigee radius
6378.00	km	equatorial radius	6508.00	km	sled apogee radius
86164.09	sec	sidereal day	6482.00	km	sled semimajor axis
			0.0040		sled eccentricity from perigee
80.00	km	loop altitude	5193.67	sec	sled orbit period
30.00	m/s2	loop accel	7.8418	km/s	sled v0
2500.00	km	loop length	7.8733	km/s	sled perigee velocity
300.00	km	loop coasting length	7.8104	km/s	sled apogee velocity
5000.00	kg	payload mass
2000.00	kg	sled mass	0.3963	rad	sled/loop earth angle
78.00	km	sled perigee altitude WAG	5119.09	km	sled/loop entry-exit distance
130.00	km	sled apogee altitude WAG	7.8709	km/s	sled tangential at loop
25.00	m/s2	sled aerodynamic decel	2.7688	km/s	sled slowdown delta V
		(assume 0.4 entry L/D)	244.05	km/s	sled slowdown distance
			2430.74	km	loop length used
6458.00	km	loop radius
0.4709	km/s	loop rotation velocity	0.0121	km/s	sled radial at loop (from aero lift)
			0.3948	rad	E sled eccentric anomaly
7.3854	km/s	loop circ orbit relative	325.06	sec	sled time from perigee
10.6396	km/s	loop escape relative	4543.55	sec	sled arc time
2186.69	km	loop launch distance incl coast	1239.01	km	sled eastward aero decel distance
			4858.39	sec	sled time, loop exit to stop
0.105	km/s2	sled deceleration on loop	2287.94	km	loop eastward during sled flight
539.05	km	sled slow to stop distance	331.15	km	sled stop east of loop
2725.74	km	loop length used