## perigee first 1 day
construction5b.ods		perigee first, 1 day			2018 April 1
Mission Segment	duration stellar days or seconds	perigee km	apogee km	vp km/s	va km/s	South perigee inclination	entry Δv km/s

Loop launch	339.86	6428	6458	0.471	10.667	8°	10.196
Climb to apogee	41656.73	6458	76000	10.667	0.906	8°	0.000
Construction orbit	1*n s.d.	8378	76000	9.258	1.021	8°	0.114
Transfer orbit 1	69057.20	39500	76000	3.644	1.894	8°	0.873
Transfer orbit 2		39500	45008	3.279	2.877	8°	0.366
circular GEO orbit	permanent	42164	42164	3.075	3.075	0°	0.906
Earth parameters
Gravitational Parameter		398600.4418	m³s²
Equatorial radius		6378.137	km
Solar Day		86400.000	seconds
stellar day		86164.099	seconds
Mission parameters
Launch loop west station altitude		50	km
Launch loop release altitude		80	km
Construction orbit period		1	stellar days		86164.0989	seconds
Construction orbit perigee altitude		2000	km
Transfer orbit 1 perigee radius		39500	km
Launch loop acceleration		30	m/s²		0.030	km/s²
Launch loop inclination		8	degrees		0.140	radians
Computed parameters (km rounded)
Launch loop west station radius		6428	km
Launch loop perigee radius		6458	km		Total Delta V
Rotation rate		7.292E-5	rad/s
Launch loop Earth rotation velocity		0.471	km/s		1.828		km/s
Geosynchronous orbit radius		42164	km
Construction orbit long axis		84328	km		Benefit
Construction orbit perigee radius		8378	km
Construction orbit apogee radius		76000	km		0.090		km/s
Transfer Orbit 2 apogee radius		45008	km
Transfer Orbit 2 eccentricity		0.0652
Transfer Orbit 2 V0 velocity		3.0779	km/s
Construction orbit apogee entry velocity		0.1142	km/s	Transfer Orbit 2 crossing velocities
Transfer Orbit 1 apogee entry velocity		0.8735	km/s	tangent	radial	crosswise
Transfer Orbit 2 perigee entry velocity		0.3656	km/s	3.0779	0.2006	0.4303
Plane Change velocity to GEO		0.4748	km/s	0.0033	0.2006	0.4303	difference
Total Delta V		1.8281	km/s

	Perigee	Apogee	Semilat	vp	va	period	time
	km	km	km	km/s	km/s	seconds	seconds
Climb-out orbit	6458	76000	22154	10.667	0.906	83313	41657
Construction orbit	8378	76000	25233	9.258	1.021	86240	43120
Transfer orbit 1	39500	76000	54791	3.644	1.894	138114	69057
Transfer orbit 2	39500	45008	42164	3.279	2.877	86440	21610
GEO orbit	42164	42164	42164	3.075	3.075	86164

## perigee first 2 day
construction5b.ods		perigee first, 2 day			2018 April 1
Mission Segment	duration stellar days or seconds	perigee km	apogee km	vp km/s	va km/s	South perigee inclination	entry Δv km/s

Loop launch	345.48	6428	6458	0.471	10.835	8°	10.364
Climb to apogee	84331.45	6458	125500	10.835	0.558	8°	0.000
Construction orbit	2*n s.d.	8378	125500	9.445	0.630	8°	0.073
Transfer orbit 1	118234.79	39800	125500	3.900	1.237	8°	0.606
Transfer orbit 2		39800	44668	3.255	2.900	8°	0.645
circular GEO orbit	permanent	42164	42164	3.075	3.075	0°	0.558
Earth parameters
Gravitational Parameter		398600.4418	m³s²
Equatorial radius		6378.137	km
Solar Day		86400.000	seconds
stellar day		86164.099	seconds
Mission parameters
Launch loop west station altitude		50	km
Launch loop release altitude		80	km
Construction orbit period		2	stellar days		172328.1978	seconds
Construction orbit perigee altitude		2000	km
Transfer orbit 1 perigee radius		39800	km
Launch loop acceleration		30	m/s²		0.030	km/s²
Launch loop inclination		8	degrees		0.140	radians
Computed parameters (km rounded)
Launch loop west station radius		6428	km
Launch loop perigee radius		6458	km		Total Delta V
Rotation rate		7.292E-5	rad/s
Launch loop Earth rotation velocity		0.471	km/s		1.789		km/s
Geosynchronous orbit radius		42164	km
Construction orbit long axis		133863	km		Benefit
Construction orbit perigee radius		8378	km
Construction orbit apogee radius		125500	km		0.128		km/s
Transfer Orbit 2 apogee radius		44668	km
Transfer Orbit 2 eccentricity		0.0576
Transfer Orbit 2 V0 velocity		3.0772	km/s
Construction orbit apogee entry velocity		0.0729	km/s	Transfer Orbit 2 crossing velocities
Transfer Orbit 1 apogee entry velocity		0.6062	km/s	tangent	radial	crosswise
Transfer Orbit 2 perigee entry velocity		0.6451	km/s	3.0772	0.1773	0.4300
Plane Change velocity to GEO		0.4652	km/s	0.0026	0.1773	0.4300	difference
Total Delta V		1.7894	km/s

	Perigee	Apogee	Semilat	vp	va	period	time
	km	km	km	km/s	km/s	seconds	seconds
Climb-out orbit	6458	125500	28469	10.835	0.558	168663	84331
Construction orbit	8378	125500	32426	9.445	0.630	172357	86179
Transfer orbit 1	39800	125500	70675	3.900	1.237	236470	118235
Transfer orbit 2	39800	44668	42164	3.255	2.900	86378	21595
GEO orbit	42164	42164	42164	3.075	3.075	86164

## perigee first 3 day
construction5b.ods		perigee first, 3 day			2018 April 1
Mission Segment	duration stellar days or seconds	perigee km	apogee km	vp km/s	va km/s	South perigee inclination	entry Δv km/s

Loop launch	347.69	6428	6458	0.471	10.902	8°	10.431
Climb to apogee	127094.72	6458	167000	10.902	0.422	8°	0.000
Construction orbit	3*n s.d.	8378	167000	9.519	0.478	8°	0.056
Transfer orbit 1	165568.12	39900	167000	4.016	0.959	8°	0.482
Transfer orbit 2		39900	44556	3.247	2.907	8°	0.769
circular GEO orbit	permanent	42164	42164	3.075	3.075	0°	0.422
Earth parameters
Gravitational Parameter		398600.4418	m³s²
Equatorial radius		6378.137	km
Solar Day		86400.000	seconds
stellar day		86164.099	seconds
Mission parameters
Launch loop west station altitude		50	km
Launch loop release altitude		80	km
Construction orbit period		3	stellar days		258492.2967	seconds
Construction orbit perigee altitude		2000	km
Transfer orbit 1 perigee radius		39900	km
Launch loop acceleration		30	m/s²		0.030	km/s²
Launch loop inclination		8	degrees		0.140	radians
Computed parameters (km rounded)
Launch loop west station radius		6428	km
Launch loop perigee radius		6458	km		Total Delta V
Rotation rate		7.292E-5	rad/s
Launch loop Earth rotation velocity		0.471	km/s		1.769		km/s
Geosynchronous orbit radius		42164	km
Construction orbit long axis		175410	km		Benefit
Construction orbit perigee radius		8378	km
Construction orbit apogee radius		167000	km		0.149		km/s
Transfer Orbit 2 apogee radius		44556	km
Transfer Orbit 2 eccentricity		0.0551
Transfer Orbit 2 V0 velocity		3.0770	km/s
Construction orbit apogee entry velocity		0.0560	km/s	Transfer Orbit 2 crossing velocities
Transfer Orbit 1 apogee entry velocity		0.4819	km/s	tangent	radial	crosswise
Transfer Orbit 2 perigee entry velocity		0.7692	km/s	3.0770	0.1696	0.4299
Plane Change velocity to GEO		0.4622	km/s	0.0023	0.1696	0.4299	difference
Total Delta V		1.7693	km/s

	Perigee	Apogee	Semilat	vp	va	period	time
	km	km	km	km/s	km/s	seconds	seconds
Climb-out orbit	6458	167000	32840	10.902	0.422	254189	127095
Construction orbit	8378	167000	37405	9.519	0.478	258422	129211
Transfer orbit 1	39900	167000	81629	4.016	0.959	331136	165568
Transfer orbit 2	39900	44556	42164	3.247	2.907	86360	21590
GEO orbit	42164	42164	42164	3.075	3.075	86164

## apogee first 2 day
construction5b.ods		apogee first, 2 day			2018 April 1
Mission Segment	duration stellar days or seconds	perigee km	apogee km	vp km/s	va km/s	South perigee inclination	entry Δv km/s

Loop launch	345.48	6428	6458	0.471	10.835	8°	10.364
Climb to apogee	84331.45	6458	125500	10.835	0.558	8°	0.000
Construction orbit	2*n s.d.	8378	125500	9.445	0.630	8°	0.073
Transfer orbit 1	23550.52	8378	125500	9.001	1.571	8°	0.941
Transfer orbit 2		37038	48000	3.486	2.690	8°	5.515
circular GEO orbit	permanent	42164	42164	3.075	3.075	0°	0.558
Earth parameters
Gravitational Parameter		398600.4418	m³s²
Equatorial radius		6378.137	km
Solar Day		86400.000	seconds
stellar day		86164.099	seconds
Mission parameters
Launch loop west station altitude		50	km
Launch loop release altitude		80	km
Construction orbit period		2	stellar days		172328.1978	seconds
Construction orbit perigee altitude		2000	km
Transfer orbit 1 apogee radius		48000	km
Launch loop acceleration		30	m/s²		0.030	km/s²
Launch loop inclination		8	degrees		0.140	radians
Computed parameters (km rounded)
Launch loop west station radius		6428	km
Launch loop perigee radius		6458	km		Total Delta V
Rotation rate		7.292E-5	rad/s
Launch loop Earth rotation velocity		0.471	km/s		2.224		km/s
Geosynchronous orbit radius		42164	km
Construction orbit long axis		133863	km		Penalty
Construction orbit perigee radius		8378	km
Construction orbit apogee radius		125500	km		0.307		km/s
Transfer Orbit 2 perigee radius		37038	km
Transfer Orbit 2 eccentricity		-0.1289
Transfer Orbit 2 V0 velocity		3.0876	km/s
Construction orbit apogee entry velocity		0.0729	km/s	Transfer Orbit 2 crossing velocities
Transfer Orbit 1 apogee entry velocity		0.4438	km/s	tangent	radial	crosswise
Transfer Orbit 2 perigee entry velocity		1.1185	km/s	3.0876	-0.3980	0.4343
Plane Change velocity to GEO		0.5892	km/s	0.0129	-0.3980	0.4343	difference
Total Delta V		2.2245	km/s

	Perigee	Apogee	Semilat	vp	va	period	time
	km	km	km	km/s	km/s	seconds	seconds
Climb-out orbit	6458	125500	28469	10.835	0.558	168663	84331
Construction orbit	8378	125500	32426	9.445	0.630	172357	86179
Transfer orbit 1	8378	48000	20054	9.001	1.571	47101	23551
Transfer orbit 2	37038	48000	42164	3.486	2.690	87254	21814
GEO orbit	42164	42164	42164	3.075	3.075	86164

## direct
construction5b.ods		direct launch			2018 April 1
Mission Segment	duration stellar days or seconds	perigee / km	apogee / km	vp / km/s	va / m/s	South perigee inclination	entry Δv / km/s

Loop launch	329.18	6428	6458	0.471	10.346	8°	9.875
Climb to 42164 km	18861.89	6458	42164	10.346	1.585	8°	0.000
tilted geo orbit		42164	42164	3.075	3.075	8°	1.490
circular GEO orbit	permanent	42164	42164	3.075	3.075	0°	0.428
Earth parameters
Gravitational Parameter		398600.4418	m³s²
Equatorial radius		6378.137	km
Solar Day		86400.000	seconds
stellar day		86164.099	seconds
Mission parameters
Launch loop west station altitude		50	km
Launch loop release altitude		80	km
Launch loop acceleration		30	m/s²		0.030	km/s²
Launch loop inclination		8	degrees		0.140	radians
Computed parameters (km rounded)
Launch loop west station radius		6428	km
Launch loop perigee radius		6458	km
Rotation rate		7.292E-5	rad/s
Launch loop Earth rotation velocity		0.471	km/s		Total Delta V
Geosynchronous orbit radius		42164	km
Geosynchronous orbit velocity		3.0747	km/s		1.9179 km/s
Climb orbit perigee entry velocity		1.4900	km/s
Plane Change velocity to GEO		0.4279	km/s
Total Delta V		1.9179	km/s

	Perigee	Apogee	Semilat	vp	va	period	time
	km	km	km	km/s	km/s	seconds	seconds
Climbout orbit	6458	42164	16501	10.346	1.585	37723.78	18861.89
Tilted orbit	42164	42164	42164	3.075	3.075	86163.57
GEO orbit	42164	42164	42164	3.075	3.075	86163.57