## perigee first 1 day
construction5c.ods		perigee first, 1 day			2018 April 24
Mission Segment	duration stellar days or seconds	perigee km	apogee km	vp km/s	va km/s	South perigee inclination	entry Δv km/s

Loop launch	339.85	6428	6458	0.471	10.666	8°	10.195
Climb to apogee	41618.85	6458	75950	10.666	0.907	8°	0.000
Construction orbit	1*n s.d.	8378	75950	9.257	1.021	8°	0.114
Transfer orbit 1	69012.36	39500	75950	3.644	1.895	8°	0.874
Transfer orbit 2		39500	45213	3.282	2.867	8°	0.362
circular GEO orbit	permanent	42164	42164	3.075	3.075	0°	0.907
Earth parameters
Gravitational Parameter		398600.4418	m³s²
Equatorial radius		6378.137	km
Solar Day		86400.000	seconds
stellar day		86164.099	seconds
Mission parameters
Launch loop west station altitude		50	km
Launch loop release altitude		80	km
Construction orbit period		1	stellar days		86164.0989	seconds
Construction orbit perigee altitude		2000	km
Transfer orbit 1 perigee radius		39500	km
Launch loop acceleration		30	m/s²		0.030	km/s²
Launch loop latitude		8	degrees		0.140	radians
Computed parameters (km rounded)
Launch loop west station radius		6428	km
Launch loop perigee radius		6458	km		Total Delta V
Rotation rate		7.292E-5	rad/s
Launch loop Earth rotation velocity		0.471	km/s		1.827		km/s
Geosynchronous orbit radius		42164	km
Construction orbit long axis		84328	km		Benefit
Construction orbit perigee radius		8378	km
Construction orbit apogee radius		75950	km		0.091		km/s
Transfer Orbit 2 apogee radius		45213	km
Transfer Orbit 2 eccentricity		0.0674
Transfer Orbit 2 V0 velocity		3.0747	km/s
Construction orbit apogee entry velocity		0.1142	km/s	Transfer Orbit 2 crossing velocities
Transfer Orbit 1 apogee entry velocity		0.8739	km/s	tangent	radial	crosswise
Transfer Orbit 2 perigee entry velocity		0.3618	km/s	3.0747	0.2074	0.4299
Plane Change velocity to GEO		0.4773	km/s	0.0000	0.2074	0.4299	difference
Total Delta V		1.8272	km/s

	Perigee	Apogee	Semilat	vp	va	period	time
	km	km	km	km/s	km/s	seconds	seconds
Climb-out orbit	6458	75950	22147	10.666	0.907	83238	41619
Construction orbit	8378	75950	25225	9.257	1.021	86164	43082
Transfer orbit 1	39500	75950	54772	3.644	1.895	138025	69012
Transfer orbit 2	39500	45213	42260	3.282	2.867	86754	21689
GEO orbit	42164	42164	42164	3.075	3.075	86164

## perigee first 2 day
construction5c.ods		perigee first, 2 day			2018 April 24
Mission Segment	duration stellar days or seconds	perigee km	apogee km	vp km/s	va km/s	South perigee inclination	entry Δv km/s

Loop launch	345.48	6428	6458	0.471	10.835	8°	10.364
Climb to apogee	84317.07	6458	125485	10.835	0.558	8°	0.000
Construction orbit	2*n s.d.	8378	125485	9.445	0.631	8°	0.073
Transfer orbit 1	118218.69	39800	125485	3.900	1.237	8°	0.606
Transfer orbit 2		39800	44827	3.257	2.892	8°	0.642
circular GEO orbit	permanent	42164	42164	3.075	3.075	0°	0.558
Earth parameters
Gravitational Parameter		398600.4418	m³s²
Equatorial radius		6378.137	km
Solar Day		86400.000	seconds
stellar day		86164.099	seconds
Mission parameters
Launch loop west station altitude		50	km
Launch loop release altitude		80	km
Construction orbit period		2	stellar days		172328.1978	seconds
Construction orbit perigee altitude		2000	km
Transfer orbit 1 perigee radius		39800	km
Launch loop acceleration		30	m/s²		0.030	km/s²
Launch loop latitude		8	degrees		0.140	radians
Computed parameters (km rounded)
Launch loop west station radius		6428	km
Launch loop perigee radius		6458	km		Total Delta V
Rotation rate		7.292E-5	rad/s
Launch loop Earth rotation velocity		0.471	km/s		1.788		km/s
Geosynchronous orbit radius		42164	km
Construction orbit long axis		133863	km		Benefit
Construction orbit perigee radius		8378	km
Construction orbit apogee radius		125485	km		0.129		km/s
Transfer Orbit 2 apogee radius		44827	km
Transfer Orbit 2 eccentricity		0.0594
Transfer Orbit 2 V0 velocity		3.0747	km/s
Construction orbit apogee entry velocity		0.0729	km/s	Transfer Orbit 2 crossing velocities
Transfer Orbit 1 apogee entry velocity		0.6063	km/s	tangent	radial	crosswise
Transfer Orbit 2 perigee entry velocity		0.6423	km/s	3.0747	0.1826	0.4297
Plane Change velocity to GEO		0.4669	km/s	0.0000	0.1826	0.4297	difference
Total Delta V		1.7884	km/s

	Perigee	Apogee	Semilat	vp	va	period	time
	km	km	km	km/s	km/s	seconds	seconds
Climb-out orbit	6458	125485	28467	10.835	0.558	168634	84317
Construction orbit	8378	125485	32424	9.445	0.631	172328	86164
Transfer orbit 1	39800	125485	70670	3.900	1.237	236437	118219
Transfer orbit 2	39800	44827	42239	3.257	2.892	86622	21656
GEO orbit	42164	42164	42164	3.075	3.075	86164

## perigee first 3 day
construction5c.ods		perigee first, 3 day			2018 April 24
Mission Segment	duration stellar days or seconds	perigee km	apogee km	vp km/s	va km/s	South perigee inclination	entry Δv km/s

Loop launch	347.70	6428	6458	0.471	10.902	8°	10.431
Climb to apogee	127129.89	6458	167032	10.902	0.421	8°	0.000
Construction orbit	3*n s.d.	8378	167032	9.519	0.477	8°	0.056
Transfer orbit 1	165606.54	39900	167032	4.016	0.959	8°	0.482
Transfer orbit 2		39900	44700	3.249	2.900	8°	0.767
circular GEO orbit	permanent	42164	42164	3.075	3.075	0°	0.421
Earth parameters
Gravitational Parameter		398600.4418	m³s²
Equatorial radius		6378.137	km
Solar Day		86400.000	seconds
stellar day		86164.099	seconds
Mission parameters
Launch loop west station altitude		50	km
Launch loop release altitude		80	km
Construction orbit period		3	stellar days		258492.2967	seconds
Construction orbit perigee altitude		2000	km
Transfer orbit 1 perigee radius		39900	km
Launch loop acceleration		30	m/s²		0.030	km/s²
Launch loop latitude		8	degrees		0.140	radians
Computed parameters (km rounded)
Launch loop west station radius		6428	km
Launch loop perigee radius		6458	km		Total Delta V
Rotation rate		7.292E-5	rad/s
Launch loop Earth rotation velocity		0.471	km/s		1.768		km/s
Geosynchronous orbit radius		42164	km
Construction orbit long axis		175410	km		Benefit
Construction orbit perigee radius		8378	km
Construction orbit apogee radius		167032	km		0.150		km/s
Transfer Orbit 2 apogee radius		44700	km
Transfer Orbit 2 eccentricity		0.0567
Transfer Orbit 2 V0 velocity		3.0747	km/s
Construction orbit apogee entry velocity		0.0560	km/s	Transfer Orbit 2 crossing velocities
Transfer Orbit 1 apogee entry velocity		0.4819	km/s	tangent	radial	crosswise
Transfer Orbit 2 perigee entry velocity		0.7668	km/s	3.0747	0.1744	0.4296
Plane Change velocity to GEO		0.4637	km/s	0.0000	0.1744	0.4296	difference
Total Delta V		1.7683	km/s

	Perigee	Apogee	Semilat	vp	va	period	time
	km	km	km	km/s	km/s	seconds	seconds
Climb-out orbit	6458	167032	32843	10.902	0.421	254260	127130
Construction orbit	8378	167032	37408	9.519	0.477	258492	129246
Transfer orbit 1	39900	167032	81637	4.016	0.959	331213	165607
Transfer orbit 2	39900	44700	42232	3.249	2.900	86581	21645
GEO orbit	42164	42164	42164	3.075	3.075	86164

## apogee first 2 day
construction5c.ods		apogee first, 2 day			2018 April 24
Mission Segment	duration stellar days or seconds	perigee km	apogee km	vp km/s	va km/s	South perigee inclination	entry Δv km/s

Loop launch	345.48	6428	6458	0.471	10.835	8°	10.364
Climb to apogee	84317.07	6458	125485	10.835	0.558	8°	0.000
Construction orbit	2*n s.d.	8378	125485	9.445	0.631	8°	0.073
Transfer orbit 1	23550.52	8378	125485	9.001	1.571	8°	0.940
Transfer orbit 2		37593	48000	3.449	2.701	8°	5.552
circular GEO orbit	permanent	42164	42164	3.075	3.075	0°	0.558
Earth parameters
Gravitational Parameter		398600.4418	m³s²
Equatorial radius		6378.137	km
Solar Day		86400.000	seconds
stellar day		86164.099	seconds
Mission parameters
Launch loop west station altitude		50	km
Launch loop release altitude		80	km
Construction orbit period		2	stellar days		172328.1978	seconds
Construction orbit perigee altitude		2000	km
Transfer orbit 1 apogee radius		48000	km
Launch loop acceleration		30	m/s²		0.030	km/s²
Launch loop latitude		8	degrees		0.140	radians
Computed parameters (km rounded)
Launch loop west station radius		6428	km
Launch loop perigee radius		6458	km		Total Delta V
Rotation rate		7.292E-5	rad/s
Launch loop Earth rotation velocity		0.471	km/s		2.218		km/s
Geosynchronous orbit radius		42164	km
Construction orbit long axis		133863	km		Penalty
Construction orbit perigee radius		8378	km
Construction orbit apogee radius		125485	km		0.300		km/s
Transfer Orbit 2 perigee radius		37593	km
Transfer Orbit 2 eccentricity		-0.1216
Transfer Orbit 2 V0 velocity		3.0747	km/s
Construction orbit apogee entry velocity		0.0729	km/s	Transfer Orbit 2 crossing velocities
Transfer Orbit 1 apogee entry velocity		0.4437	km/s	tangent	radial	crosswise
Transfer Orbit 2 perigee entry velocity		1.1298	km/s	3.0747	-0.3738	0.4321
Plane Change velocity to GEO		0.5714	km/s	0.0000	-0.3738	0.4321	difference
Total Delta V		2.2179	km/s

	Perigee	Apogee	Semilat	vp	va	period	time
	km	km	km	km/s	km/s	seconds	seconds
Climb-out orbit	6458	125485	28467	10.835	0.558	168634	84317
Construction orbit	8378	125485	32424	9.445	0.631	172328	86164
Transfer orbit 1	8378	48000	20054	9.001	1.571	47101	23551
Transfer orbit 2	37593	48000	42479	3.449	2.701	88110	22027
GEO orbit	42164	42164	42164	3.075	3.075	86164

## direct
construction5c.ods		direct launch			2018 April 24
Mission Segment	duration stellar days or seconds	perigee / km	apogee / km	vp / km/s	va / m/s	South perigee inclination	entry Δv / km/s

Loop launch	329.18	6428	6458	0.471	10.346	8°	9.875
Climb to 42164 km	18861.89	6458	42164	10.346	1.585	8°	0.000
tilted geo orbit		42164	42164	3.075	3.075	8°	1.490
circular GEO orbit	permanent	42164	42164	3.075	3.075	0°	0.428
Earth parameters
Gravitational Parameter		398600.4418	m³s²
Equatorial radius		6378.137	km
Solar Day		86400.000	seconds
stellar day		86164.099	seconds
Mission parameters
Launch loop west station altitude		50	km
Launch loop release altitude		80	km
Launch loop acceleration		30	m/s²		0.030	km/s²
Launch loop latitude		8	degrees		0.140	radians
Computed parameters (km rounded)
Launch loop west station radius		6428	km
Launch loop perigee radius		6458	km
Rotation rate		7.292E-5	rad/s
Launch loop Earth rotation velocity		0.471	km/s		Total Delta V
Geosynchronous orbit radius		42164	km
Geosynchronous orbit velocity		3.0747	km/s		1.9179 km/s
Climb orbit perigee entry velocity		1.4900	km/s
Plane Change velocity to GEO		0.4279	km/s
Total Delta V		1.9179	km/s

	Perigee	Apogee	Semilat	vp	va	period	time
	km	km	km	km/s	km/s	seconds	seconds
Climbout orbit	6458	42164	16501	10.346	1.585	37723.78	18861.89
Tilted orbit	42164	42164	42164	3.075	3.075	86163.57
GEO orbit	42164	42164	42164	3.075	3.075	86163.57