## circular
GEOPORT circular		KHL	geoport.ods	2018/06/12
Injection velocity for an equatorial launch loop into circular geostationary orbit. The capture speed is quite high; this is not a good way to do it. The other sheet, construction, works much better.
398600	km3/s2	mu	Earth standard grav param
6378	km	Re	Earth radius
42164	km	Rg	GEO radius
86164	sec	Tg	GEO stellar period
3.07466	km/s	Vg	GEO orbital velocity
80	km		Loop exit altitude
6458	km	Rp	perigee radius
26	hours	T	passenger orbit (next perigee to west)
6.7128E-5	rad/sec	omega	omega angular frequency
44556	km	S	semimajor axis
82655	km	Ra	apogee
0.85506		e	eccentricity
0.28061			1+e cos( theta )
-0.84134			cos( theta )
2.57055	radians	theta	theta
1.52187	radians	E	eccentric anomaly
1.05970	radians	M	mean anomaly
5.76821	km/s	V0	characteristic velocity
2.66590	km/s	Vrad	radial velocity
1.61860	km/s	Vtan	tangential velocity
3.03762	km/s	Vdel	delta velocity
4.39	hours	t	transit time

## plane change to construction
Construction port (1)		KHL	geoport.ods	2018/06/12
Injection velocity for an equatorial launch loop into a highly elliptical geosynchronous construction orbit. A construction orbit is synchronous with and inclined to the launch loop latitude. This ignores a small correction for apsidal precession of the construction orbit.
398600	km3/s2	mu	Earth standard grav param
6378	km	Re	Earth radius
42164	km	Rg	GEO (semimajor)
86164	sec	Tg	GEO stellar period
80	km		Loop exit altitude
6458	km	Rp0	exit perigee radius
8	deg	Lat	exit latitude, orbit inclination
2000	km		construction orbit perigee altitude
8378	km	Rp1	construction orbit perigee radius
75950	km	Ra1	construction orbit apogee radius
2.2980E-8	rad/sec	omega	omega angular frequency
41204	km	S0	transfer orbit semimajor axis
0.90695	km/s	Va0	transfer orbit apogee velocity
1.02118	km/s	Va1	construction orbit apogee velocity
0.11423	km/s	DVa	velocity change at apogee
Slow cargo orbit. Launch some of the mass to a very high apogee, 12 hours later. The cargo orbital plane will be tilted at twice the latitude away from the construction orbit; this requires a large plane change. Does this save delta V?
300000	km	Rac0	cargo orbit apogee (beyond lunar radius!)
6458	km	Rpc0	cargo orbit initial perigee
153229	km	Rsc0	cargo orbit initial semimajor axis
0.23664	km/s	Vac0	cargo orbit initial apogee velocity
298464	sec	Tc0	cargo orbit initial half orbit time
300000	km	Rac1	cargo orbit first new apogee
75950	km	Rpc1	cargo orbit first new perigee
187975	km	Rsc1	cargo orbit first new semimajor axis
0.73269	km/s	Vac1	cargo orbit first new apogee velocity
2.89411	km/s	Vpc1	cargo orbit first new perigee velocity
0.49605	km/s	DVc1	cargo orbit first velocity change at apogee
1.45619	km/s	V1C	cargo orbit first characteristic velocity
0.40533	km/s	DVc2	cargo orbit plane change to construction orbit
0.90138	km/s	DVc0	cargo orbit total delta V cost
1.87293	km/s	DVc	cargo orbit relative arrival velocity
405538	sec	Tc1	cargo orbit last half orbit time
0.06099		Rc/d	ratio of cargo to direct payload
0.05182	km/s	DVsc	cargo orbit scaled delta V cost
8.15	days	Tc	cargo orbit transit time

## same plane to construction
Construction port (2)		KHL	geoport.ods	2018/06/12
Same plane, superhigh apogee. Injection velocity for an equatorial launch loop into a highly elliptical geosynchronous construction orbit. A construction orbit is synchronous with and inclined to the launch loop latitude. This ignores a small correction for apsidal precession of the construction orbit.
Direct launch of time-sensitive vehicles to the construction port
398600	km3/s2	mu	Earth standard grav param
6378	km	Re	Earth radius
42164	km	Rg	GEO (semimajor)
86164	sec	Tg	GEO stellar period
80	km		Loop exit altitude
6458	km	Rp0	exit perigee radius
8	deg	Lat	exit latitude
2000	km		construction orbit perigee altitude
8378	km	Rp1	construction orbit perigee radius
75950	km	Ra1	construction orbit apogee radius
2.2980E-8	rad/sec	omega	omega angular frequency
41204	km	S0	transfer orbit semimajor axis
0.90695	km/s	Va0	transfer orbit apogee velocity
1.02118	km/s	Va1	construction orbit apogee velocity
0.11423	km/s	DVa	velocity change at apogee
Slow cargo orbit IN THE SAME PLANE, double delta V. (0) Launch some of the mass to a very high apogee. (1) raise first perigee to a new higher apogee. (2) drop former apogee to a new perigee at the Loop-port.
500000	km	Rac0	(0) cargo orbit apogee (beyond lunar radius!)
6458	km	Rpc0	(0) cargo orbit perigee (launch loop exit)
253229	km	Rsc0	(0) cargo orbit initial semimajor axis
0.14259	km/s	Vac0	(0) cargo orbit initial apogee velocity
634090	sec	Tc0	(0) cargo orbit initial half orbit time

500000	km	Rpc1	(1) cargo orbit new “perigee”
500000	km	Rac1	(1) cargo orbit apogee
500000	km	Rsc1	(1) cargo orbit semimajor axis
0.89286	km/s	Vac1	(1) cargo orbit apogee velocity
0.89286	km/s	Vpc1	(1) cargo orbit perigee velocity
0.75028	km/s	DVc1	(1) from (0) cargo orbit apogee velocity change
1759284	sec	Tc1	(1) cargo orbit second half orbit time

75950	km	Rpc2	(2) cargo orbit new perigee (construction apogee)
500000	km	Rac2	(2) cargo orbit apogee
287975	km	Rsc2	(2) cargo orbit semimajor axis
0.45853	km/s	Vac2	(2) cargo orbit apogee velocity
3.01864	km/s	Vpc2	(2) cargo orbit perigee velocity
-0.43433	km/s	DVc2	(2) from (1) cargo orbit apogee velocity change
768977	sec	Tc2	(1) cargo orbit second half orbit time

1.99746	km/s	DVc3	cargo orbit relative arrival velocity
1.18460	km/s	DVc	cargo orbit total delta V cost
0.05719		Rc/d	ratio of cargo to direct payload
0.07162	km/s	DVsc	cargo orbit scaled delta V cost
36.60	days	Tc	cargo orbit transit time
Slower, and more delta V. This doesn't work as well as a 16 degree plane change.