## DeltaV
Delta V to equatorial circular orbit destination from Space Elevator and Launch Loop
					LOOPvsSEdV.ods 2017 March 8
398600.4418	km3/s2 Earth Gravitational Parameter					This does NOT include inclination changes! / this spreadsheet was made with / libreoffice for linux version 4.3.7.2 / set: tools : options : calculate / iterate box checked / 100 iterations / 1e-9
86164.090538993	s sidereal day
7.292116E-5	rad/s Space Elevator angular velocity
42164.1696368069	km GEO				21082
6478	km Launch Loop exit altitude				km GEO/2

r destination	v circ	S. Elev.	L. loop	release	dest error
km	km/s	delta V km/s		km	km

6378	7.905	-2.241	-0.031	29790	0.0E+0	radii where launch loop is less delta V / for destination orbit circularization / 6378 is Earth equator / 6780 is ISS / 12789 is m288 for server sky
6800	7.656	-2.126	0.093	30203	0.0E+0
6780	7.668	-2.131	0.088	30184	0.0E+0
7000	7.546	-2.075	0.148	30390	0.0E+0
7500	7.290	-1.956	0.272	30839	0.0E+0
8000	7.059	-1.849	0.381	31261	0.0E+0
9000	6.655	-1.661	0.566	32036	1.6E-10
10000	6.313	-1.501	0.715	32736	0.0E+0
11000	6.020	-1.363	0.837	33372	0.0E+0
12000	5.763	-1.243	0.937	33955	0.0E+0
12789	5.583	-1.158	1.005	34383	0.0E+0
13000	5.537	-1.136	1.021	34493	0.0E+0
13682	5.398	-1.071	1.071	34836	0.0E+0	radius where SE and LL delta V match
14000	5.336	-1.041	1.092	34991	0.0E+0	radii where space elevator is less delta V / for destination orbit circularization / 26550 is GPS / 42164 is GEO / 384399 is Moon
16000	4.991	-0.879	1.202	35889	0.0E+0
18000	4.706	-0.745	1.282	36680	0.0E+0
20000	4.464	-0.632	1.341	37385	0.0E+0
26550	3.875	-0.358	1.448	39255	1.8E-10
25000	3.993	-0.412	1.431	38862	0.0E+0
30000	3.645	-0.253	1.473	40044	0.0E+0
35000	3.375	-0.131	1.489	41020	0.0E+0
40000	3.157	-0.035	1.490	41845	0.0E+0
42164	3.075	0.000	1.488	42164	0.0E+0
45000	2.976	0.042	1.483	42553	0.0E+0
50000	2.823	0.105	1.471	43170	0.0E+0
60000	2.577	0.203	1.440	44196	0.0E+0
80000	2.232	0.329	1.368	45696	0.0E+0
100000	1.996	0.403	1.300	46748	0.0E+0
150000	1.630	0.492	1.161	48396	0.0E+0
200000	1.412	0.523	1.058	49358	0.0E+0
300000	1.153	0.534	0.916	50442	0.0E+0
384399	1.018	0.526	0.833	50964	0.0E+0
400000	0.998	0.523	0.820	51039	0.0E+0
1491552.53205785	0.517	0.382	0.469	52514	-1.1E-7	Earth-Sun L1: maximum stable Earth orbit

## Lagrange
L1 Lagrange point
1.32712440E+20	mu Sun
3.98600442E+14	mu Earth
149598023	km Earth Sun radius
1491552.53205785	km Earth-L1 radius (computed)
0.00E+00	balance test - adjust cell A6, Earth-L1 radius for zero
start approximation	error	delta error
10000	3.99E+06	3.99E+06
15000.7477742678	1.77E+06	1.77E+06
22501.860336686	7.87E+05	7.87E+05
33753.4831282401	3.50E+05	3.50E+05
50630.6841549506	1.55E+05	1.55E+05
75945.305144837	6.91E+04	6.91E+04
113911.259367999	3.07E+04	3.07E+04
170829.934060566	1.36E+04	1.36E+04
256054.938822856	6.05E+03	6.05E+03
383121.505834341	2.67E+03	2.67E+03
569886.029797864	1.16E+03	1.16E+03
831750.124091495	4.77E+02	4.77E+02
1148351.06123455	1.65E+02	1.65E+02
1402742.59979442	3.42E+01	3.42E+01
1486092.00981123	1.98E+00	1.98E+00
1491532.63046072	7.20E-03	6.83E-03
1491552.53180729	9.06E-08	-3.61E-04
1491552.53205785	0.00E+00	-3.62E-04
1491552.53205785	0.00E+00	-3.62E-04
1491552.53205785	0.00E+00	-3.62E-04
1491552.53205785	converged

					0