## DeltaV
Launch Loop to GEO SSPS					LoopSSPS.ods				KHL 2017/05/02

398600.4418	km3/s2 Earth Grav. Param.						scaling	5000	kg launch mass
86164.090538993	s sidereal day						0.452	2260	kg construction waste
7.29E-5	rad/s GEO angular velocity							2265	kg SPSS mass
42164.1696368069	km GEO							30	m/s2 loop accel
6378	km equatorial radius						0.20	1000	kg Transfer vehicle mass
100	km Loop exit altitude						25	25000	W transfer vehicle power
70	km Elevator altitude						50	113263	W SSPS power
6478	km Loop exit radius							0.50	apogee orbit thrust fraction
10153.7003475853	Orbit period time scale factor							100	days assembly time
5	Degrees Plane Change							134	days total

period	radius	altitude	apogee	delta V	payload	rocket	propelnt	time
hours	km	km	m/s	m/s	kg	m/s	kg	sec
				1165	5000			300	elevator to west station	0.0
10.48535	6478	100	1587	9856	5000			329	launch from the loop	0.0
10.61495	6878	500	1628	42	4896	2000	104	18874	safe perigee boost, solid	0.2
11.9672347971	10959	4581	1975	347	4692	10000	204	817392	construction boost, vasimr	9.7
				347	4657	10000	35	138633	transfer return, vasimr	1.6
23.9344695942	42164	35786	3075	1100	2265	20000	132	2108810	GEO, vasimr	34.1
				268		40000	30		plane change? not needed?
129.3939599841	KWh/kg delivered to GEO, whole system							34	days total transit time

Approximate calculation of the mass throughput and energy cost of a launch loop, / lifting and launching payloads into a highly elliptical 12 hour construction orbit. / Presuming a significant amount of construction scrap (we're making this up as we go along), / a portion of a space solar power satellite emerges, and self-power's its way to GEO.