## 24 hr DeltaV
24 hour Launch Loop to GEO SSPS					LoopSSPS2.ods		KHL 2017/05/02

398600.4418	km3/s2 Earth Grav. Param.					scaling	5000	kg launch mass
86164.090538993	s sidereal day					0.480	2400	kg construction mass
7.29E-5	rad/s GEO angular velocity					2419	kg est, SSPS mass
42164.1696368069	km GEO					2419	kg SPSS mass
6378	km equatorial radius					30	m/s2 loop accel
100	km Loop exit altitude					50	120950	W SSPS power
70	km Elevator altitude					0.30	apogee orbit thrust fraction
600	km Safe orbit perigee altitude					100	days assembly time
5	Degrees Plane Change					112	days total

	perigee	apogee
period	radius	radius	velo.	delta V	payload	rocket	propelnt	elapsed time
hours	km	km	m/s	m/s	kg	m/s	kg	days
				1165	5000			0.00	elevator to west station
23.72192	6478	77350	892	10654	5000			0.01	launch from the loop
23.93447	6978	77350	923	31	4922	2000	78	0.50	safe perigee boost, solid
40.38261	42164.1696368069	77350	1907	983	2440	30000	83	12.37	perigee to GEO, vasimr
40.38261	42164.1696368069	77350	3498	⇐ perigee velocity
23.93447	42164.1696368069	42164	3075	423	2419	50000	21	8.24	apogee to GEO, vasimr
				simultaneous with perigee
				268		50000	13		plane change? not needed?
66.2756435673	KWh/kg delivered to GEO, whole system					12.37	days total transit time

Approximate calculation of the mass throughput and energy cost of a launch loop, / lifting and launching payloads into a highly elliptical 24 hour construction orbit. / Presuming a significant amount of construction mass (infrastructure and scrap), / a portion of a space solar power satellite emerges, and self-power's its way to GEO.

12.7531627636	difference

## 12 hr DeltaV
12 hour Launch Loop to GEO SSPS					LoopSSPS2.ods			KHL 2017/05/02

398600.4418	km3/s2 Earth Grav. Param.					scaling	5000	kg launch mass
86164.090538993	s sidereal day					0.452	2260	kg construction waste
7.29E-5	rad/s GEO angular velocity					2265	kg SPSS mass
42164.1696368069	km GEO					30	m/s2 loop accel
6378	km equatorial radius					0.20	1000	kg Transfer vehicle mass
100	km Loop exit altitude					25	25000	W transfer vehicle power
70	km Elevator altitude					50	113263	W SSPS power
6478	km Loop exit radius					0.50	apogee orbit thrust fraction
10153.7003475853	Orbit period time scale factor					100	days assembly time
5	Degrees Plane Change					134	days total

period	radius	altitude	apogee	delta V	payload	rocket	propelnt	time
hours	km	km	m/s	m/s	kg	m/s	kg	sec
				1165	5000			300	elevator to west station	0.0
10.48535	6478	100	1587	9856	5000			329	launch from the loop	0.0
10.61495	6878	500	1628	42	4896	2000	104	18874	safe perigee boost, solid	0.2
11.9672347971	10959	4581	1975	347	4692	10000	204	817392	construction boost, vasimr	9.7
				347	4657	10000	35	138633	transfer return, vasimr	1.6
23.9344695942	42164	35786	3075	1100	2265	20000	132	2108810	GEO, vasimr	34.1
				268		40000	30		plane change? not needed?
129.3939599841	KWh/kg delivered to GEO, whole system					34	days total transit time

Approximate calculation of the mass throughput and energy cost of a launch loop, / lifting and launching payloads into a highly elliptical 12 hour construction orbit. / Presuming a significant amount of construction scrap (we're making this up as we go along), / a portion of a space solar power satellite emerges, and self-power's its way to GEO.

What if we raise the initial apogee?					R1/geo	DV km/s	days
Two impulse orbit					1.0000	1.4878	0.4381
4.88605	R1 in “geos”			vp	va	dv	1.5000	1.4567	0.7518
6478	km R0		R0/R1	10.92	0.343		1.8463	1.4372	1.0000
206016.24105392	km R1		R1/R2	3.962	0.811	0.467	2.4671	1.4097	1.5000
42164.1696368069	km R2		R2/R2	3.075	3.075	0.887	3.0212	1.3915	2.0000
1.3544	total DV					4.0065	1.3685	3.0000
				4.8861	1.3544	4.0000