## Sheet1
Stratocatcher		for Apollo Entry

	11000	m Stratolaunch altitude
	240	m/s Stratolaunch velocity
	340	tonne Stratolaunch gross weight
	590	tonne Stratolaunch takeoff weight
	1.5	MN Stratolaunch thrust

	3000	m est runway with full load
	0.393	m/s2 estimated takeoff acceleration
	48.580	m/s estimated takeoff velocity
	17.01	m/s2 estimated unloaded lift at ground

	150	m/s Apollo velocity at 7.3 km
8.23430E-4		estimated Apollo drag scaling
	0	m/s drag estimation error

altitude			velocity		min speed	max drop	max lift
m	kg/m3		m/s		est m/s	radius m	radius m
20000	0.08890	9.7452	300.0
19000	0.10400	9.7483	308.5
18000	0.12165	9.7513	311.5
17000	0.14230	9.7544	308.9
16000	0.16647	9.7775	301.2
15000	0.19476	9.7605	288.5
14000	0.22786	9.7636	271.7
13000	0.26666	9.7667	251.6
12000	0.31194	9.7697	229.5
11000	0.36480	9.7728	207.0		89.02	440	2678
10000	0.43510	9.7759	184.9		81.51	369	2135
9000	0.46706	9.7789	168.4		78.68	344	1771
8000	0.52579	9.7820	157.3		74.15	305	1545
7000	0.59002	9.7851	146.9		70.00	272	1348
6000	0.66011	9.7882	137.6		66.18	243	1183
5000	0.73643	9.7912	129.4		62.66	218	1046
4000	0.81935	9.7928	122.0		59.40	196	930
3000	0.90925	9.7994	115.3		56.39	177	830
2000	1.00660	9.8005	109.2		53.59	160	745
1000	1.11170	9.8036	103.6		51.00	144	670
0	1.22500	9.8066	98.5		48.58	131	606